## Specification Comparison
Category | Parameter | K823 | K922
General | Dimensions (L×W×H) | 30 mm × 40 mm × 3.2 mm | 16 mm × 21 mm × 2.5 mm
General | Weight | 10 g | 1.8 g
General | Interface | LGA 60 pin | LGA 48 pin
Signal Tracking | GPS | L1 C/A, L2C, L2P | L1C/A, L2P, L2C, L5, L1C*
Signal Tracking | BeiDou | B1, B2, B1C, B2b | BDS-2: B1I/B2I/B3I; BDS-3: B1I/B3I/B1C*/B2a/B2b*
Signal Tracking | GLONASS | L1 C/A, L1P, L2C/A, L2P | G1, G2, G3*
Signal Tracking | Galileo | E1, E5b | E1, E5b, E5a, E5 AltBoc*, E6c*
Signal Tracking | QZSS | L1, L2 | L1C/A, L2C, L5, L1C*
Signal Tracking | SBAS | WAAS, EGNOS, MSAS, GAGAN, SDCM | WAAS, EGNOS, MSAS, GAGAN, SDCM
Signal Tracking | L-Band | Supported (optional) | Not mentioned
Signal Tracking | NAVIC | Not supported | L5*
Performance | Cold Start | <60 s | <20 s
Performance | Hot Start | <15 s | <10 s (Typical)
Performance | RTK Initialization | <10 s | <5 s (P < 10 km)
Performance | Signal Reacquisition | <1 s | <1 s
Performance | Initialization Reliability | >99.9% | >99.9%
Performance | Time Accuracy | 20 ns | 20 ns
Performance | PPP Convergence Time | <15 min | <15 min
Positioning Accuracy | Post-processing (H) | 2.5 mm + 1 ppm | 2.5 mm + 1 ppm
Positioning Accuracy | Post-processing (V) | 5 mm + 1 ppm | 5 mm + 1 ppm
Positioning Accuracy | Single Baseline RTK (H) | 8 mm + 1 ppm | 8 mm + 1 ppm
Positioning Accuracy | Single Baseline RTK (V) | 15 mm + 1 ppm | 15 mm + 1 ppm
Positioning Accuracy | DGPS | <0.4 m RMS | <0.4 m RMS
Positioning Accuracy | SBAS | 1 m 3D RMS | 1 m 3D RMS
Positioning Accuracy | Standalone | 1.5 m 3D RMS | 1.5 m H / 3 m V
Positioning Accuracy | PPP | 0.1 m H / 0.2 m V | 0.1 m H / 0.2 m V
Heading Accuracy | Azimuth | (0.2/R)° | 0.15°/m Baseline Length
Inertial Sensor | Onboard IMU | Yes (20 Hz update rate) | Yes (high-precision IMU)
Inertial Sensor | Gyroscope Range | ±125°/s | ±125°/s
Inertial Sensor | Gyroscope Bias Stability | 2°/h | 5°/h
Inertial Sensor | Accelerometer Range | ±2 g | ±2 g
Inertial Sensor | Accelerometer Bias Stability | 13 μg | 50 μg
Interfaces | UART | 3 × LVTTL | 2 (1 × optional CAN)
Interfaces | SPI | 1 | 1
Interfaces | I2C | Not specified | 1
Interfaces | PPS Output | 1 | 1
Interfaces | CAN | Not specified | Supported (optional)
Interfaces | Ethernet | Not specified | Supported
Interfaces | EVENT | 2 × Event Marker Input | 1
Data Output | Position Rate | 1 / 2 / 5 / 10 / 20 Hz | 1 / 2 / 5 / 10 / 20 / 50 Hz
Data Output | IMU Data Rate | 1 / 2 / 5 / 10 / 20 Hz | 1 / 2 / 5 / 10 / 20 / 50 / 100 Hz
Data Output | Correction Format | RTCM 2.X / 3.X | RTCM 2.X, 3.X
Data Output | Position Output Format | ASCII NMEA-0183 | ASCII NMEA-0183, ComNav Binary
Electrical | Input Voltage | +3.3 V ±5% DC | +3.3 V ±5% DC
Electrical | Power Consumption | 1.6 W (anti-interference off) | 0.5 W
Environmental | Operating Temperature | -40 °C ~ +85 °C | -40 °C ~ +85 °C
Environmental | Storage Temperature | -55 °C ~ +95 °C | -55 °C ~ +125 °C
Key Features | Dual Antenna Heading | Yes | Yes
Key Features | PPP Service | PPP-B2b, PPP-HAS | PPP-B2b, PPP-HAS
Key Features | GNSS+INS Navigation | Yes | Yes
Key Features | Anti-interference | Adaptive anti-interference algorithm | Multi anti-interference technologies